## syth_mcu
Reference | Qty | Value | DNP | Exclude from BOM | Exclude from Board | Exclude from Simulation | Exclude from Position Files | Footprint | Datasheet
C1,C2 | 2 | 80nF |  |  |  |  | ${EXCLUDE_FROM_POS_FILES} | Capacitor_THT:CP_Radial_D4.0mm_P2.00mm
C3,C4 | 2 | 0.1uF C |  |  |  |  | ${EXCLUDE_FROM_POS_FILES} | Capacitor_THT:C_Disc_D5.0mm_W2.5mm_P2.50mm
C5,C7 | 2 | 1uF |  |  |  |  | ${EXCLUDE_FROM_POS_FILES} | Capacitor_THT:C_Rect_L9.0mm_W3.2mm_P7.50mm_MKT
C6,C8 | 2 | 33uF |  |  |  |  | ${EXCLUDE_FROM_POS_FILES} | Capacitor_THT:CP_Radial_D4.0mm_P2.00mm
D1 | 1 | SS14 |  |  |  |  | ${EXCLUDE_FROM_POS_FILES} | Diode_SMD:D_SMA | https://www.vishay.com/docs/88746/ss12.pdf
H6,H7,H8,H9,H10,H11,H12 | 7 | Hall Effect |  |  |  |  | ${EXCLUDE_FROM_POS_FILES} | Package_TO_SOT_THT:TO-92_Inline
J1,J2 | 2 | Conn_01x05 |  |  |  |  | ${EXCLUDE_FROM_POS_FILES} | synth:CONN-TH_PR5L4015-5P-C-F
J3 | 1 | USB_C_Receptacle_PowerOnly_6P |  |  |  |  | ${EXCLUDE_FROM_POS_FILES} | Connector_USB:USB_C_Receptacle_Amphenol_12401610E4-2A | https://www.usb.org/sites/default/files/documents/usb_type-c.zip
J4 | 1 | AudioPlug3 |  |  |  |  | ${EXCLUDE_FROM_POS_FILES} | Connector_Audio:Jack_3.5mm_CUI_SJ1-3533NG_Horizontal
J5,J6 | 2 | Conn_01x20 |  |  |  |  | ${EXCLUDE_FROM_POS_FILES} | Connector_PinSocket_2.54mm:PinSocket_1x20_P2.54mm_Vertical
J7 | 1 | Conn_01x16 |  |  |  |  | ${EXCLUDE_FROM_POS_FILES} | Connector_PinSocket_2.54mm:PinSocket_1x16_P2.54mm_Vertical
J8 | 1 | Conn_01x08 |  |  |  |  | ${EXCLUDE_FROM_POS_FILES} | Connector_PinSocket_2.54mm:PinSocket_1x08_P2.54mm_Vertical
J9 | 1 | Conn_01x07 |  |  |  |  | ${EXCLUDE_FROM_POS_FILES} | Connector_PinSocket_2.54mm:PinSocket_1x07_P2.54mm_Vertical
Q1,Q3 | 2 | SI2307DS |  |  |  |  | ${EXCLUDE_FROM_POS_FILES} | Package_TO_SOT_SMD:SOT-23 | https://ngspice.sourceforge.io/docs/ngspice-html-manual/manual.xhtml#cha_MOSFETs
Q2,Q4 | 2 | SI2304DS |  |  |  |  | ${EXCLUDE_FROM_POS_FILES} | Package_TO_SOT_SMD:SOT-23 | https://ngspice.sourceforge.io/docs/ngspice-html-manual/manual.xhtml#cha_MOSFETs
R1,R2 | 2 | 5.1KR |  |  |  |  | ${EXCLUDE_FROM_POS_FILES} | Resistor_THT:R_Axial_DIN0207_L6.3mm_D2.5mm_P10.16mm_Horizontal
R3,R4,R9,R10 | 4 | 10k |  |  |  |  | ${EXCLUDE_FROM_POS_FILES} | Resistor_THT:R_Axial_DIN0207_L6.3mm_D2.5mm_P10.16mm_Horizontal
R5,R6 | 2 | 2k |  |  |  |  | ${EXCLUDE_FROM_POS_FILES} | Resistor_THT:R_Axial_DIN0207_L6.3mm_D2.5mm_P10.16mm_Horizontal
R7,R8 | 2 | 100 1% |  |  |  |  | ${EXCLUDE_FROM_POS_FILES} | Resistor_THT:R_Axial_DIN0207_L6.3mm_D2.5mm_P10.16mm_Horizontal
RV1,RV2,RV3,RV4,RV5 | 5 | R_Potentiometer |  |  |  |  | ${EXCLUDE_FROM_POS_FILES} | Potentiometer_THT:Potentiometer_Alps_RK09K_Single_Vertical
RV6,RV7 | 2 | 100k |  |  |  |  | ${EXCLUDE_FROM_POS_FILES} | Potentiometer_THT:Potentiometer_Bourns_3296W_Vertical
SW1,SW2,SW3,SW4,SW5 | 5 | SW_Push |  |  |  |  | ${EXCLUDE_FROM_POS_FILES} | Button_Switch_Keyboard:SW_Cherry_MX_1.00u_PCB
U2 | 1 | YAAJ_WeAct_BlackPill_Part_Like |  |  |  |  | ${EXCLUDE_FROM_POS_FILES} | YAAJ_Pills:YAAJ_WeAct_BlackPill_2
U3,U4 | 2 | AMS1117-3.3 |  |  |  |  | ${EXCLUDE_FROM_POS_FILES} | Package_TO_SOT_SMD:SOT-223-3_TabPin2 | http://www.advanced-monolithic.com/pdf/ds1117.pdf
U5 | 1 | TFT_320x240 |  |  |  |  | ${EXCLUDE_FROM_POS_FILES} | Connector_PinSocket_2.54mm:PinSocket_1x14_P2.54mm_Vertical